## Sheet1
| With derivative and integral computed as if dt=1 with 0.001 filter on CTE^2 |  |  |  | With derivative and integral computed with real dt and 0.0001 filter on CTE^2 |  |  |  |  | Derivative calc fixed and avg not filt CTE^2
kP | kI | kD | filt cte^2 | notes | kP | kI | kD | filt cte^2 |  | kP | kI | kD | avg cte^2 | Notes
0.1 | 0.001 | 1 | 0.35 |  | 0.1 | 0.001 | 1 |  | unstable and crashes | 0.12 | 2 | 0.1 | 0.53705 | Initial starting point with simlator in 640x480 Simple mode
0.1 | 0.001 | 2 | 0.6 |  | 0.01 | 0.001 | 0.1 |  | sluggish and crashes | 0.14 | 2 | 0.1 | 0.4182 | Better, kept new kP
0.1 | 0.001 | 0.5 | 0.48 |  | 0.05 | 0.001 | 0.1 |  | sluggish, but holds quite nicely until later crash | 0.14 | 3 | 0.1 | 0.42544 | Worse
0.2 | 0.001 | 1 | 0.25 |  | 0.1 | 0.001 | 0.1 |  | unstable and crashes | 0.14 | 1.5 | 0.1 | 0.42835 | Worse
0.05 | 0.001 | 1 | 0.9 | subjectively smoother but went off track | 0.1 | 0.001 | 1 |  | unstable and crashes | 0.14 | 2 | 0.15 | 0.43206 | Worse
0.2 | 0.002 | 1 | 0.23 | oscillatory | 0.1 | 0.001 | 0.5 |  |  | 0.14 | 2 | 0.07 | 0.41777 | Better, kept new kD
0.2 | 0.0005 | 1 | 0.22 | oscillatory | 0.05 | 0.005 | 0.5 |  | smooth start but eventually crashes | 0.16 | 2 | 0.07 | 0.35272 | Better, kept new kP
0.2 | 0.001 | 2 | 0.22 | similar | 0.05 | 0.005 | 1 |  | smooth start but eventually crashes, better | 0.16 | 2.3 | 0.07 | 0.34264 | Better, kept new kI
0.2 | 0.001 | 0.5 | 2 | smoother but then unstable and crashed | 0.05 | 0.01 | 1 |  | smooth start but eventually crashes | 0.16 | 2.3 | 0.05 | 0.37005 | Worse
0.25 | 0.001 | 1 | 0.27 |  | 0.03 | 0.01 | 1 |  | smooth start but eventually crashes, better | 0.16 | 2.3 | 0.09 | 0.36315 | Worse
0.15 | 0.001 | 1 | 0.25 | subjectively better | 0.03 | 0.02 | 1 |  |  | 0.18 | 2.3 | 0.07 | 0.30075 | Better, kept new kP
0.15 | 0.0015 | 1 | 0.25 | seemed a bit jerky in some corners | 0.05 | 0.02 | 1 |  | oscillatory again, crashes | 0.18 | 2.6 | 0.07 | 0.29707 | Better (just), kept new kI
0.15 | 0.007 | 1 | 0.24 |  | 0.03 | 0.05 | 1 |  | sluggish, goes off on corner | 0.18 | 2.6 | 0.08 | 0.30144 | Touch worse
0.15 | 0.007 | 1.2 | 0.2 |  | 0.05 | 0.02 | 2 |  | oscillatory again, crashes | 0.18 | 2.6 | 0.06 | 0.30328 | Touch worse
0.15 | 0.007 | 0.8 | 0.38 |  | 0.05 | 0.02 | 4 |  | crashes but best yet | 0.21 | 2.6 | 0.07 | 0.25603 | Felt underdamped, but avg error lower
0.12 | 0.007 | 1.2 | 0.2 | much the same | 0.1 | 0.1 | 20 |  | gets round track, close to some edges though, multiplied up previous I & D gains allowing for dt~-.05s. | 0.21 | 2.8 | 0.07 | 0.24999 | Bit better
0.18 | 0.007 | 1.2 | 0.2 | seemed a bit jerky subjectively | 0.14 | 0.1 | 20 | 0.0841 | pretty good, now recording error for systematic optimisation with filter constant of 0.0001 after 1 full lap | 0.21 | 2.8 | 0.075 | 0.26038 | Worse
0.15 | 0.006 | 1.2 | 0.2 | subjectively better though error similar | 0.18 | 0.1 | 20 | 0.0627 | better error though seemed a bit jerky | 0.21 | 2.8 | 0.065 | 0.2557 | worse
0.15 | 0.008 | 1.2 | 0.24 |  | 0.18 | 0.15 | 20 | 0.053 | better error though seemed more unstable | 0.25 | 2.8 | 0.07 | 0.21921 | Better
0.15 | 0.006 | 1.4 | 0.44 | good start but then went a bit wild | 0.18 | 0.15 | 30 | 0.059 | similar but error a bit worse | 0.25 | 3 | 0.07 | 0.21059 | Bit better
0.15 | 0.006 | 1 | 0.21 | not bad but error no smaller | 0.18 | 0.15 | 15 | 0.187 | noticeably underdamped | 0.25 | 3 | 0.073 | 0.22146 | Worse
0.16 | 0.006 | 1.2 | 0.2 | much the same | 0.22 | 0.15 | 20 | 0.0638 | a bit unstable | 0.25 | 3 | 0.068 | 0.22477 | Worse
0.14 | 0.006 | 1.2 | 0.21 | similar, a bit wild in one corner | 0.16 | 0.15 | 20 | 0.0709 | subjectively better though avg error worse | 0.3 | 3 | 0.07 | 0.21125 | Touch worse
0.15 | 0.005 | 1.2 | 0.2 | subjectively better | 0.18 | 0.2 | 20 | 0.0546 | not very different | 0.23 | 3 | 0.07 | 0.23036 | Worse
0.15 | 0.007 | 1.2 | 0.21 | touch wild here and there | 0.18 | 0.13 | 20 | 0.0628 | worse | 0.25 | 3.3 | 0.07 | 0.21497 | Worse
0.15 | 0.005 | 1.3 | 0.22 |  | 0.18 | 0.15 | 25 | 0.0571 | not very different though avg error worse | 0.25 | 2.9 | 0.07 | 0.21616 | Worse
0.15 | 0.005 | 1.1 | 0.2 | subjectively better though error similar | 0.18 | 0.15 | 18 | 0.0829 | looked rather oscillatory | 0.25 | 3 | 0.07 | 0.197 | Rerun using 320x240 Fastest mode as check, performing well with these simulator settings OK
0.16 | 0.005 | 1.1 | 0.2 | not bad | 0.19 | 0.15 | 20 | 0.0598 | bit oscillatory | 0.25 | 3 | 0.07 |  | Rerun using 1400x1050 Fantastic mode as check, but got oscillatory and went off-track. Also on battery so CPU may be slowed down
0.14 | 0.005 | 1.1 | 0.195 | touch better | 0.19 | 0.15 | 22 | 0.0363 | Trying P & D terms up simultaneously, felt jerky but significantly better error | 0.18 | 2.6 | 0.07 | 0.83987 | Continuing using 1400x1050 Fantasstic mode, dialled back gains, barely stable but got round
0.14 | 0.004 | 1.1 | 0.21 | felt no worse but error bit higher | 0.19 | 0.15 | 25 | 0.05628 | Worse error | 0.14 | 2 | 0.07 | 0.57 | 1400x1050 Fantatic: Still swaying a fair bit but stayed on track for 2+ laps
0.14 | 0.006 | 1.1 | 0.22 | bit wild in that corner | 0.19 | 0.15 | 22 | 0.0608 | Consistency check -- much worse errors for same gains this time! | 0.14 | 2 | 0.07 | 0.43988 | Rerun using 320x240 Fastest mode as check, pretty smooth though a bit wide on some corners
0.14 | 0.005 | 1 | 0.27 |  | 0.17 | 0.15 | 20 | 0.0666 | Felt better though avg error worse
0.14 | 0.005 | 1.2 | 0.22 |  | 0.18 | 0.17 | 20 | 0.0705
0.13 | 0.005 | 1.1 | 0.23 |  | 0.18 | 0.14 | 20 | 0.0603
0.15 | 0.005 | 1.1 | 0.197 |  | 0.18 | 0.15 | 22 | 0.0614
0.14 | 0.005 | 1.1 | 0.186 | Final reproducibility check that values pretty optimal | 0.18 | 0.15 | 19 | 0.0718
[5 empty] | 0.18 | 0.15 | 20 | 0.0453 | Consistency check -- oddly lower error this time, though seemed more twitchy. Looks like are pretty optimal though.
[5 empty] | 0.15 | 0.15 | 22 |  | Good on 1400x1050, crashes on 320x240 fast mode.
[5 empty] | 0.1 | 0.15 | 25 |  | Slow oscillations widening until crashes in fast mode
[5 empty] | 0.1 | 0.15 | 20 |  | Slow oscillations widening until crashes in fast mode
[5 empty] | 0.1 | 0.2 | 15 |  | Slow oscillations widening until crashes in fast mode
[5 empty] | 0.05 | 0.15 | 15 |  | Too sluggish, smooth but eventually offed in corner
[5 empty] | 0.05 | 0.2 | 15 |  | Similar
[5 empty] | 0.07 | 0.15 | 15 |  | Wide oscillations again
[5 empty] | 0.07 | 0.15 | 20 |  | Wide oscillations again
[5 empty] | 0.07 | 0.2 | 20 |  | Wide oscillations again
[5 empty] | 0.07 | 0.2 | 25 |  | Similar
[5 empty] | 0.07 | 0.2 | 35 |  | Similar
[5 empty] | 0.07 | 0.1 | 35 |  | Smooth for a good while, then slow oscillations and crash
[5 empty] | 0.05 | 0.1 | 35 |  | Very smooth but didn't make corner
[5 empty] | 0.06 | 0.1 | 35 |  | Got round but hit kerbs, crashed on 2nd lap
[5 empty] | 0.06 | 0.15 | 35 |  | Bit better though went off piste
[5 empty] | 0.06 | 0.15 | 40 |  | Maybe better?
[5 empty] | 0.07 | 0.15 | 40 |  | Went oscillatory
[5 empty] | 0.05 | 0.15 | 40 |  | Too sluggish, smooth but eventually offed in corner
[5 empty] | 0.06 | 0.2 | 40 |  | Got round but hit kerbs, crashed on 2nd lap
[5 empty] | 0.06 | 0.2 | 50 |  | Got round but hit kerbs, crashed on 2nd lap
[5 empty] | 0.07 | 0.2 | 100 |  | Trying P&D increase simultaneously again as need stronger P to avoid losing corners but oscillatory without higher D. Gets round indefinitely but still clipping obstacles. Stuck on kerb 3-4th lap in fact.
[5 empty] | 0.08 | 0.2 | 100 |  | Holding better line, still not too oscillatory, looks like will go on forever now
[5 empty] | 0.1 | 0.2 | 100 |  | Swaying a bit but better yet
[5 empty] | 0.12 | 0.2 | 120 |  | Better in fastest mode, also still gets round in slowest hi-res mode though jerky
[5 empty] | 0.12 | 0.25 | 80 |  | Bit smoother in slow mode but line less good in fast mode. Problem is need strong D term to counteract strong P term in fast mode, but that D term too strong in slow mode giving wheels-out commands sometimes compared to centreline.
[5 empty] | 0.12 | 0.2 | 100 |  | Better compromise between fast low-res and slowest hi-res simulator mode.
At this point fixed d term from *dt to /dt